## DPS SJ
Príloha č. 1: Špecifikácia Kupujúceho a Cenová ponuka (Vzor)
Názov projektu: Rast inovačných kapacít v spoločnosti CH - PRINT, a.s.
Logický celok č. 1: Plnoautomatizované vŕtanie a frézovanie dosiek s plošnými spojmi s optickou registráciou
Na základe Vašej výzvy na predloženie cenovej ponuky Vám predkladáme cenovú ponuku a vyhlasujeme, že sme si preštudovali Výzvu na predloženie cenovej ponuky a súhlasíme s podmienkami uvedenými vo Výzve na predloženie cenovej ponuky. Zároveň vyhlasujeme, že vypracovaná cenová ponuka zodpovedá cenám obvyklým v danom mieste a čase a tiež, že zariadenie spĺňa všetky požiadavky európskych noriem z hľadiska ochrany bezpečnosti a zdravia pri práci.
Obchodné meno predkladateľa ponuky*:
Sídlo predkladateľa*:
IČO predkladateľa*:
DIČ predkladateľa*:
Platca DPH (ÁNO/NIE)*:
Kontaktná adresa predkladateľa*:
Meno a priezvisko predkladateľa cenovej ponuky*:
Email*:
Tel*.:
Fax.: ..............................................................................
Miesto a dátum vypracovania cenovej ponuky*: ....................................... Podpis:.................................................................
* Predkladateľ uvedie ponúkanú hodnotu - pri parametroch vyplní presnú ponúkanú hodnotu, pri výbave - vyplní ÁNO/NIE. Ak predkladateľ nesplní parameter alebo vyplní NIE, bude jeho ponuka vylúčená. Ak je predkladateľ ponuky platiteľom DPH, do bunky vpíše príslušné percento sadzby DPH. Ak nie je platiteľom DPH, bunku ponechá nevyplnenú. Ak je predkladateľ ponuky z krajín EU a JE platiteľom DPH, bunku nevypĺňa!!!
| Logický celok č. 1: | Plnoautomatizované vŕtanie a frézovanie dosiek s plošnými spojmi s optickou registráciou
| Opis položky: Plnoautomatizované vŕtanie a frézovanie dosiek s plošnými spojmi (DPS) s optickou registráciou, ovládané vopred vytvoreným vŕtacím/frézovacím programom v CAM oddelení podniku. Tento program je do zariadenia prenášaný pomocou firemnej siete (LAN) v reálnom čase. Vstupná surovina pre toto zariadenie je prevažne sklolaminátová podložka obalená medenou fóliou rôznych hrúbok, alebo už čiastočne vyrobená a zalaminovaná DPS s motívom vo vnútorných vrstvách (viacvrstové DPS), alebo tiež finálna DPS, ktorej tvar musí byť vyfrézovaný. Kompatibilita zariadenia s OS Windows v anglickom jazyku, ktorý je implementovaný v spoločnosti a zamestnanci sú vyškolení na používanie tohto operačného systému. | Požadovaná hodnota | Ponúkaná hodnota* | ÁNO/NIE* | Typové označenie logického celku* (ak nemá takéto typové označenie uveďte názov logického celku) | Obchodné meno výrobcu logického celku* | Množstvo v ks | Cena za ks (v EUR bez DPH)*
| Opis technických požiadaviek | [5 empty] | 1 | 0
| Automatický optický registračný systém s prepočtom súradníc | áno |  | áno / nie
| Samostatné vreteno pre vŕtanie (vzduchové ložiská) a druhé pre frézovanie (guľôčkové ložiská) | áno |  | áno / nie
| Vysokootáčkové vreteno so vzduchovými ložiskami pre vŕtanie, ktorého maximálne otáčký sú | min. 200 000 ot/min | .....................ot/min
| Vreteno s guľôčkovými ložiskami pre frézovanie s možnosťou frézovania hliníkových DPS | áno |  | áno / nie
| Zásobník minimálne pre 20 paketov dosiek s automatickým podávačom do vŕtačky | áno |  | áno / nie
| Zásobník pre vrtáky o rozmeroch 0,1 - 6,3 mm | min. 2000 ks | ..........................ks
| Optický merací systém pre kontrolu dĺžky, priemeru a hádzavosti vrtáku pri výmene nástroja | áno |  | áno / nie
| Kontaktný merací systém pre kontrolu zalomenia vrtáku v réálnom čase pri vŕtaní | áno |  | áno / nie
| Vŕtanie slepých otvorov | áno |  | áno / nie
| Hĺbkové frézovanie s dvojdimenzionálnym meraním | áno |  | áno / nie
| Hĺbkové frézovanie elektrickým kontaktným systémom | áno |  | áno / nie
| Minimálny rozmer vŕtaného paketu DPS | max. 155 x 270 mm | .....................mm
| Maximálny rozmer vŕtaného paketu DPS | min. 600 x 600 mm | .....................mm
| Minimálna hrúbka vŕtaných/frézovaných DPS | max. 0,2 mm | .....................mm
| Maximálne hrúbka vŕtaných/frézovaných DPS | min. 4,0 mm | .....................mm
| Presnosť registrácie pomocou optického registračného systému | min. +/-10 μm | .....................μm
| Rýchlosť výmeny vŕtacieho nástroja spolu s optickou meracou kontrolou | max. 45 sec. | ....................sec
| Externý vysávač pre odsávanie zvyškov navŕtaného/vyfrézovanáho materiálu | áno |  | áno / nie
| Podporované formáty dát - systém musí byť tiež komatiblný s aktuálne používanými dátami | Excellon, Sieb Mayer 1000, 3000 a vyššie | .........................
| Spôsoby prenosu výrobných dát do zariadenia | LAN / CD-ROM / USB | .........................
| Súčasťou dodávky musia byť minimálne elektrické blokové schémy | áno |  | áno / nie
| Doplnkové položky súvisiace s obstaraním zariadenia (ďalšie požiadavky k dodaniu a sfunkčneniu zariadenia) | Balenie a dodanie na miesto realizácie |  | áno / nie |  |  | 1 | 0
|  | Montáž zariadenia a jeho uvedenie do prevádzky |  | áno / nie |  |  | 1 | 0
|  | Dodanie technickej dokumentácie v anglickom jazyku |  | áno / nie |  |  | 1 | 0
|  | Zaškolenie obsluhy |  | áno / nie |  |  | 1 | 0
| Celková cena v EUR bez DPH* | [5 empty] | 0
| 0% | [5 empty] | 0
| Suma spolu v EUR s DPH* | [5 empty] | 0
Note on B52: Katarína Százová: Ak je predkladateľ ponuky / uchádzač platiteľom DPH, do bunky vpíše príslušné percento sadzby DPH. Ak nie je platiteľom DPH, bunku ponechá nevyplnenú. Ak je predkladateľ ponuky / uchádzač z krajín EU a JE platiteľom DPH, bunku nevypĺňa!!!

## DPS AJ
Attachement Nr. 1: Buyer’s Specification and Price Quotation (SAMPLE)
Name of project: Innovation capacity growth in the company CH-PRINT, a.s.
Logical Unit Nr. 1: Fully automatized drilling and routing of Printed Circuit Boards with optical registration system
Based on your Requirement for a price quotation we are sending you our price offer and we declare that we are awared of the Requirement for the price quotation, required technical specification and we agree with all conditions mentioned in the Requirement for the price quotation. Together we declare, that our price offer corresponds to the ussual prices at the place and time and also that our machine system meet all requirements of European norms of Occupational Safety and Health Act.
Company name of the supplier*:
Address of the supplier*:
Registration Nr.*:
VAT Nr.*:
VAT registration (YES/No)*:
Contact address of the supplier*:
Name and surname of the person who submits the price quatation*:
Email*:
Phone*.:
Fax.: ..............................................................................
Place and date of the price quatation*: ....................................... Signature:.................................................................
* supplier states the value offered - in case of parameters indicates exact value offered, in case of facilities fills only YES/NO. If the supplier´s technology does not much required parameters or fills NO, his offer will be excluded. If the supplier is VAT registered, indicates the corresponding percentage of VAT. If he is not VAT registered, keeps data cell empty. If the supplier is from EU and is VAT registered, keeps the data cell unfilled !!!
| Logical Unit Nr. 1: | Fully automatized drilling and routing of Printed Circuit Boards with optical registration system
| Description: Fully automatized drilling and routing of Printed Circuit boards (PCB) with optical registration system which is controlled by drilling/routing program which was created in CAM department of the company. This program is transferred to the machine by Local Area Network (LAN) in real time. The input raw material for this machine is basically fibreglass laminate with copper foil with different thickness or partial produced and laminated PCB with image in inside layers (multilayer PCBs), or also final PCB which profile has to be routed. The compatibility of machine is also with Operating system Windows in english language, which is implemented in company of applicant and his employees are trained for using of this system. | Value requested | Value offered* | YES/NO* | Type designation of Logical Unit* (if it doesn´t have a type designation, indicate the name of Logical Unit) | Company name of the producer of the Logical Unit* | Amount in pcs | Price per pc (in EUR without VAT)*
| Description of technical requirements | [5 empty] | 1 | 0
| Automatical optical registration system with automatical recalculation of co-ordinates | yes |  | yes / no
| independed spindle for drilling (air bearings) and second for routing a frézovanie (ball bearings) | yes |  | yes / no
| High-speed spindle with air bearings for drilling which maximal rotation speed is | min. 200 000 RPM | .....................RPM
| Spindle with ball bearings for routing with possibility of routing of Alluminium boards | yes |  | yes / no
| The magazine minimal for 20 pcs. of packets with PCBs with automatic handling system to the machine | yes |  | yes / no
| The magazine for drills with diameters 0,1-6,3 mm | min. 2000 pcs. | ..........................pcs.
| Optical measuring system for checking of length, diameter and runout of drill during changing the tools | yes |  | yes / no
| Contact measuring system for checikng of drill broken during drilling in real time. | yes |  | yes / no
| Blind via hole drilling | yes |  | yes / no
| Depth routing with 2nd measuring system | yes |  | yes / no
| Depthrouting via electric contact system | yes |  | yes / no
| Minimal dimension of drilling packet with PCBs | max. 155 x 270 mm | .....................mm
| Maximal dimension of drilling packet with PCBs | min. 600 x 600 mm | .....................mm
| Minimal thickness of drilled/routed PCBs | max. 0,2 mm | .....................mm
| Maximal thickness of drilled/routed PCBs | min. 4,0 mm | .....................mm
| Accuracy of registration by using optical registration system | min. +/-10 μm | .....................μm
| Speed of tool changing together with optical measuring checking | max. 45 sec. | ....................sec
| External vacuum-cleaner for exhaust of rest of raw material from drilled/routed material | yes |  | yes / no
| Supported format of datas - system has to be compatible with actual used datas in company | Excellon, Sieb Mayer 1000, 3000 and higher | .........................
| The forms of transfer of program datas to the machine | LAN / CD-ROM / USB | .........................
| Machine has to be delivered also minimally with electric block schemes | yes |  | yes / no
| Additional items concerned to the technology (additional requirements concerned the delivery and installation of the technology) | Packaging and delivery to the place of installation |  | yes / no |  |  | 1 | 0
|  | Installation of the machine and its commissioning works |  | yes / no |  |  | 1 | 0
|  | Delivery of technical documentation in english language |  | yes / no |  |  | 1 | 0
|  | Staff training |  | yes / no |  |  | 1 | 0
| Total price in EUR without VAT* | [5 empty] | 0
| 0% | [5 empty] | 0
| Price total in EUR with VAT included* | [5 empty] | 0
Note on B52: Katarína Százová: If the supplier is VAT registered, indicates the corresponding percentage of VAT. If he is not VAT registered, keeps data cell empty. If the supplier is from EU and is VAT registered, keeps the data cell unfilled !!!